## BOM
Board | Part(s) | Quantity | Description | Distributor | Part. No.
| IC1 | 1 | IC REG LINEAR 200MA TSOT23-5 | Digikey | ADP7118AUJZ-R7CT-ND
| IC2 | 1 | IC REG BST SEPIC INV ADJ 20TSSOP | Digikey | ADP5070AREZ-R7CT-ND
| IC3 | 1 | IC REG LINEAR 200MA 5TSOT | Digikey | ADP7182AUJZ-R7CT-ND
| IC4, IC5 | 2 | IC REG LINEAR 5V 200MA 8SOIC | Digikey | ADP3303ARZ-5-ND
| IC6 | 1 | IC DAC AUDIO MULTIBIT 28-SSOP | Digikey | AD1955ARSZ-ND
| IC7, IC8, IC9, IC10, IC11, IC12 | 6 | IC OPAMP GP 110MHZ 8SOIC | Digikey | AD797BRZ-ND
| IC13 | 1 | IC FLASH 2GBIT 48TSOP | Digikey | 1274-1040-ND‎
| IC14, IC32 | 2 | IC REG LIN POS ADJ 1A SOT223-6 | Digikey | 296-39489-1-ND
| IC15, IC17 | 2 | TVS DIODE 5.25VWM 17VC SOT23-6 | Digikey | 497-5235-1-ND
| IC16 | 1 | IC MCU 32BIT 2MB FLASH 100TQFP | Digikey | PIC32MZ2048EFM100-I/PF
| IC19 | 1 | IC USB FS SERIAL UART 28-SSOP | Digikey | 768-1007-1-ND
| IC18, IC20 | 2 | IC REG LINEAR 3.3V 250MA SOT23 | Digikey | 296-38557-1-ND
| IC21 | 1 | DGTL ISO 3.75KV GEN PURP 16SOIC | Digikey | 336-2092-5-ND
| IC22, IC24, IC30, IC31 | 4 | IC BUS BUFF TRI-ST N-INV SOT23-5 | Digikey | 296-11603-1-ND
| IC23, IC28, IC29 | 3 | IC BUFF CMOS LVL/SFTR N-I 5TSOP | Digikey | M74VHC1GT50DTT1GOSCT-ND
| IC25 | 1 | IC MCU 8BIT 128KB FLASH 44TQFP | Digikey | ATXMEGA128A4U-AU-ND
| IC26 | 1 | DGTL ISO 2.5KV GEN PURP 16SOIC | Digikey | 336-2568-ND
| IC27 | 1 | IC DVR/RCVR RS-485 3.3V 8-SOIC | Digikey | 296-19626-1-ND
| IC33, IC34 | 2 | IC BUFFER NON-INVERT 5.5V SC88A OE | Digikey | M74VHC1GT126DF2GOSCT-ND
| IC35 | 1 | IC BUFFER NON-INVERT 5.5V SC88A !OE | Digikey | M74VHC1GT125DF2GOSCT-ND
| IC37, IC38 | 2 | Amplificadores operacionais - Amp Op 2.2V 50MHz Low Noise Single Supply | Mouser | 595-OPA365AIDBVR
| R17 | 1 | RES SMD 5.36Ω 1% 0402 | Digikey | 541-5.36LLCT-ND
| R5 | 1 | RES SMD 6.04Ω 1% 0402 | Digikey | 541-6.04LLCT-ND
| R69, R70 | 2 | RES SMD 33Ω 1% 0402 | Digikey | P33.0LCT-ND
| R66 | 1 | RES SMD 68Ω 1% 0402 | Digikey | P68.0LCT-ND
| R57, R63 | 2 | RES SMD 1kΩ 1% 0402 | Digikey | P1.00KLCT-ND
| R10 | 1 | RES SMD 2.8kΩ 1% 0402 | Digikey | P2.80KLCT-ND
| R75, R76, R77 | 3 | RES SMD 2.05kΩ 1% 0402 | Digikey | P2.05KLCT-ND
| R19, R55, R60, R62, R71, R72, R80 | 7 | RES SMD 3.16kΩ 1% 0402 | Digikey | P3.16KLCT-ND
| R7 | 1 | RES SMD 3.57kΩ 1% 0402 | Digikey | P3.57KLCT-ND
| R13 | 1 | RES SMD 5.76kΩ 1% 0402 | Digikey | P5.76KLCT-ND
| R8 | 1 | RES SMD 8.45kΩ 1% 0402 | Digikey | P8.45KLCT-ND
| R73, R74 | 2 | RES SMD 9.76kΩ 1% 0402 | Digikey | P9.76KLCT-ND
| R3, R4, R15, R16, R56, R81, R82 | 7 | RES SMD 10kΩ 1% 0402 | Digikey | P10.0KLCT-ND
| R84, R86 | 2 | RES SMD 16kΩ 1% 0402 | Digikey | P16.0KLCT-ND
| R83, R85 | 2 | RES SMD 24kΩ 1% 0402 | Digikey | P24.0KLCT-ND
| R12 | 1 | RES SMD 54.9kΩ 1% 0402 | Digikey | P54.9KLCT-ND
| R6 | 1 | RES SMD 63.4kΩ 1% 0402 | Digikey | P63.4KLCT-ND
| R9, R20, R61, R67, R68, R78, R79, R87, R88, R89 | 8 | RES SMD 100kΩ 5% 0402 | Digikey | P100KJCT-ND
| R11 | 1 | RES SMD 150kΩ 1% 0402 | Digikey | P150KLCT-ND
| R1, R2 | 2 | RES SMD 180kΩ 1% 0402 | Digikey | P180KLCT-ND
| R14 | 1 | RES SMD 215kΩ 1% 0402 | Digikey | P215KLCT-ND
| RUSB1, RUSB2 | 2 | RES SMD 1MΩ 5% 0402 | Digikey | P17211CT-ND
| R27, R28, R37, R43, R44, R53 | 6 | RES TH 100Ω 1% Axial | Digikey | 100XBK-ND
| R33, R34, R49, R50 | 4 | RES TH 226Ω 0.1% Axial | Mouser | 66-RC55LF-D-226
| R35, R36, R51, R52 | 4 | RES TH 324Ω 1% Axial | Digikey | 324XBK-ND
| R38, R54 | 2 | RES TH 332Ω 1% Axial | Digikey | 332XBK-ND
| R31, R32, R47, R48 | 4 | RES TH 681Ω 0.1% Axial | Mouser | 66-RC55LF-D-681
| R24, R25, R40, R41 | 4 | RES TH 806Ω 1% Axial | Digikey | 806XBK-ND
| R23, R26, R29, R30, R39, R42, R45, R46 | 8 | RES TH 2kΩ 0.1% Axial | Mouser | 756-RC55Y-2K0BI
| R21 | 1 | RES TH 2.21kΩ 1% Axial | Mouser | 2.21KXBK-ND
| R18 | 1 | RES TH 2.49kΩ 1% Axial | Digikey | 2.49KXBK-ND
| R22 | 1 | RES TH 2.80kΩ 1% Axial | Digikey | 2.80KXBK-ND
| C8, C107, C108 | 3 | CAP SMD CER 47pF 50V ±5% C0G 0402 | Digikey | 490-8206-1-ND
| C10 | 1 | CAP SMD CER 68pF 50V ±5% C0G 0402 | Digikey | 490-8219-1-ND‎
| C38, C62 | 2 | CAP SMD CER 100pF 50V ±5% C0G 0603 | Digikey | 709-1147-1-ND
| C7 | 1 | CAP SMD CER 820pF 50V ±5% C0G 0402 | Digikey | 445-8064-1-ND
| CUSB1, CUSB2 | 2 | CAP SMD CER 4.7nF 50V ±10% X7R 0402 | Digikey | 490-4915-1-ND
| C12 | 1 | CAP SMD CER 6.8nF 50V ±10% X7R 0402 | Digikey | 1276-1585-1-ND
| C22, C23 | 2 | CAP SMD CER 10nF 50V ±10% X7R 0402 | Digikey | 490-4762-1-ND
| C144, C145 | 2 | CAP SMD CER 15nF 16V ±10% X7R 0402 | Digikey | 1276-1524-1-ND
| C15, C20, C21, C24, C25, C29, C30, C31, C32, C84, C88, C89, C90, C92, C93, C94, C95, C96, C97, C98, C99, C101, C102, C104, C105, C106, C109, C111, C113, C114, C117, C118, C119, C120, C121, C122, C123, C124, C125, C126, C127, C128, C129, C133, C134, C135, C136, C138, C139, C140, C141, C142, C143, C146, C147 | 55 | CAP SMD CER 100nF 25V ±10% X5R 0402 | Digikey | 1276-1043-1-ND
| C130, C131 | 2 | CAP SMD CER 330nF 10V ±10% X5R 0402 | Digikey | 1276-6665-1-ND
| C3, C14, C137 | 3 | CAP SMD CER 1uF 25V ±10% X5R 0402 | Digikey | 1276-1445-1-ND
| C4, C6, C13, C17, C148, C149 | 6 | CAP SMD CER 1uF 25V ±10% X5R 0603 | Digikey | 490-16608-1-ND
| C1, C5, C9, C16 | 4 | CAP SMD CER 2.2uF 35V ±10% X5R 0603 | Digikey | 445-8025-1-ND
| C112 | 1 | CAP SMD TAN 4.7uF 6.3V ±10% 1206 | Digikey | 399-9717-1-ND
| C11 | 1 | CAP SMD CER 10uF 25V ±20% X5R 1206 | Digikey | 445-8806-1-ND
| C18, C19, C26, C27, C85, C86, C87, C91, C100, C103, C110, C115, C116, C132 | 14 | CAP SMD CER 10uF 25V ±20% X5R 0603 | Digikey | 445-9015-1-ND
| C28 | 1 | CAP SMD TAN 10uF 16V ±20% 1411 | Digikey | 399-8446-1-ND
| C33 | 1 | CAP SMD TAN 47uF 16V ±10% 2312 | Digikey | 399-9763-1-ND
| C43, C44, C67, C68 | 4 | CAP TH FILM 100pF 100V ±5% PP Radial | Mouser | 505-FKP2100/100/5
| C51, C54, C75, C78 | 4 | CAP TH FILM 2.7nF 100V ±2.5% PP Radial | Mouser | 505-FKP2D012701DHA00
| C57, C81 | 2 | CAP TH FILM 3.9nF 63V ±5% PP Radial | Mouser | 505-FKP2-3900632.5A
| C47, C48, C71, C72 | 4 | CAP TH FILM 5.6nF 63V ±5% PP Radial | Mouser | 505-FKP2C015601DHC00
| C34, C37, C39, C40, C41, C42, C49, C50, C55, C56, C61, C63, C64, C65, C66, C73, C74, C79, C80 | 19 | CAP TH FILM 100nF 100V ±5% Poly Radial | Mouser | BFC237022104
| C36, C45, C46, C52, C53, C58, C59, C60, C69, C70, C76, C77, C82, C83 | 14 | CAP TH ELEC 4.7uF 35V ±20% Alum Radial | Digikey | 493-1847-ND
| C35 | 1 | CAP TH ELEC 47uF 16V ±20% Alum Radial | Digikey | P11196-ND
| C2 | 1 | CAP TH ELEC 68uF 25V ±20% Alum Radial | Digikey | P14412-ND
| L1, L4 | 2 | IND SMD 1.5uH 2.2A ±20% | Mouser | 994-LPS4012-152MRB
| L2 | 1 | IND SMD 3.3uH 1.35A ±20% | Mouser | 994-LPS6225-332MRB
| L3 | 1 | IND SMD 15uH 1.2A ±20% | Mouser | 994-LPS6225-153MRB
| L5, L6, L7, L8, L9, L11 | 6 | FERRITE BEAD 600Ω 500mA 300mΩ 0805 | Digikey | 240-2399-1-ND
| L12 | 1 | FERRITE BEAD 330Ω 1.5A 70mΩ 0603 | Digikey | 490-3997-1-ND
| L10, L13 | 2 | FERRITE BEAD 70Ω 1.5A 50mΩ 0805 | Digikey | 240-2389-1-ND
| D1, D2 | 2 | DIODE SCHOTTKY 30V 1A SOD323 | Digikey | BAS3010A03WE6327HTSA1CT-ND
| STATE | 1 | LED GREEN 0603 SMD | Digikey | 751-1176-1-ND
| MEMORY, AUDIO, USB | 3 | LED RED 0603 SMD | Digikey | 751-1182-1-ND
| OSC1 | 1 | OSC MEMS 24.000MHZ CMOS | Digikey | 535-11728-1-ND
| OSC2 | 1 | OSC MEMS 32.0000MHZ CMOS | Digikey | DSC1001CI5-032.0000-ND
| OSC3 | 1 | OSC MEMS 24.576MHZ CMOS | Digikey | 535-11156-1-ND
| USB2 | 1 | RECEPT MINI USB2.0 5POS | Digikey | H2960CT-ND
| USB1 | 1 | CONN RCPT USB MICRO B SMD | Digikey | H125272CT-ND
| CLKIN | 1 | JACK STEREO 3.5MM SMD R/A | Digikey | SC1489-1-ND
| JP2 | 1 | CONN HEADER 3POS .100 STR | Digikey | 609-3470-ND
| JP1 | 1 | CONN HEADER 6POS .100 STR | Digikey | 609-3256-ND
| PDI | 1 | CONN HEADER 6POS .100 STR | Digikey | 609-3210-ND
| IN, OUT | 2 | CONN BNC JACK R/A 50 OHM | Digikey | A32244-ND
| J1, J2 | 2 | CONN MOD JACK 8P8C R/A UNSHLD | Digikey | A105009CT-ND
| J3 | 1 | CONN RCA JACK MONO 3.2MM R/A RED | Digikey | SC1853-ND
| J4 | 1 | CONN RCA JACK MONO 3.2MM R/A BLACK | Digikey | SC1852-ND
| JACK | 1 | CC PCB 2.1MM | Mouser | 163-179PH-EX
| SW1 | 1 | SWITCH TACTILE SPST-NO 0.05A 50V | Digikey | 401-1097-1-ND
|  | 4 | RFI SHIELD CLIP MINI TIN SMD | Digikey | 952-2517-1-ND
| X1 | 1 | IMO 20.155MH/10-E Terminal Block, Header, 3.5 mm, 10 Ways | Farnell | 2575221
| EMI | 1 | RFI SHIELD CAN 30X30X5MM | Digikey | 952-2641-ND
|  | 1 | IMO 20.1550M/10-E Pluggable Terminal Block, 3.5 mm, 10 Ways | Farnell | 2575213
|  | 1 | CONN JUMPER SHORTING GOLD FLASH | Digikey | S9001-ND
| USB Cable Mini | 1 | USB A - MINI-B 1.5M - MINI-B 1.5M BLACK | Mouser | 538-88732-8702
| USB Cable Micro | 1 | Cabo USB 2.0A to Micro B Cable 1M Blk Nylon | Mouser | 734-ES-UB1-100-BK
|  | 3 | LIGHT PIPE ROUND 4MM CLEAR | Digikey | LPC_096_CTP-ND
|  | 3 | LIGHTPIPE GROMMET 4MM | Digikey | RTN_150-ND
|  | 1 | Tubos de Luz LED CML LIGHTPIPE | Mouser | 606-7513D2-L
|  | 1 | AC/DC Power Supply, Class II, 1 Output, 12 W, 12 V, 1 A | Farnell | 2524421
|  | 2 | Heat Sink, Square, For PGA's, 18.6 °C/W, PGA, 14 mm, 14 mm, 14 mm | Farnell | 1850037
|  | 4 | Socket Screw, Cap, Hex Socket, Steel, 6 mm, M4, Pack of 100 | Farnell | 1419609
|  | 4 | Bumper / Feet, Recess, Pack 100, Screw, Rubber, 12.7 mm, Round, Black | Farnell | 2527424
|  | 4 | Machine Screw, M4, 12 mm, Nylon 6.6, Flat / Countersunk Head Slotted | Farnell | 7071073
|  | 8 | Nut, Hex, M3, Nylon 6.6 | Farnell | 2472687
|  | 4 | Machine Screw, M3, 10 mm, Nylon (Polyamide), Pan Head Slotted | Farnell | 1514410
| Components | 353
Licensed under the TAPR Open Hardware License (www.tapr.org/OHL)
Copyright 2017-2019 Artur Silva, Dario Bento, Paulo Carriço and Filipe Carvalho

## Sheet1
r1 | 95300
r2 | 13300
11.4649
5.2733