## BOM
Part(s) | Quantity | Description | Distributor | Part. No.
IC1 | 1 | IC REG LINEAR 200MA TSOT23-5 | Digikey | ADP7118AUJZ-R7CT-ND
IC2 | 1 | IC REG BST SEPIC INV ADJ 20TSSOP | Mouser | 584-ADP5070AREZ
IC3 | 1 | IC REG LINEAR 200MA 5TSOT | Digikey | ADP7182AUJZ-R7CT-ND
IC4, IC5 | 2 | IC REG LINEAR 5V 150MA SOT23-5 | Digikey | LP2985A-50DBVT
IC6 | 1 | IC DAC AUDIO MULTIBIT 28-SSOP | Digikey | AD1955ARSZ-ND
IC7, IC8, IC9, IC10, IC11, IC12 | 6 | Amplificadores de precisão High Prec Low Noise Oper Amplifier | Mouser | 595-OPA228UA/2K5
IC13 | 1 | IC FLASH 2GBIT 48TSOP | Digikey | 1274-1040-ND‎
IC14 | 1 | Reguladores de tensão de LDO DMOS 1A LDO Reg | Mouser | 595-TPS73801DCQR
IC15, IC17 | 2 | TVS DIODE 5.25VWM 17VC SOT23-6 | Mouser | 511-USBLC6-2SC6
IC16 | 1 | IC MCU 32BIT 1MB FLASH 100TQFP | Mouser | 579-MZ1024EFM100IPF
IC19 | 1 | IC USB FS SERIAL UART 28-SSOP | Digikey | 768-1007-1-ND
IC18, IC20 | 2 | IC REG LINEAR 3.3V 250MA SOT23 | Digikey | 296-38557-1-ND
IC21 | 1 | DGTL ISO 3.75KV GEN PURP 16SOIC | Digikey | 336-2092-5-ND
IC22, IC24, IC30, IC31 | 4 | IC BUS BUFF TRI-ST N-INV SOT23-5 | Digikey | 296-11603-1-ND
IC23, IC28, IC29 | 3 | IC BUFF CMOS LVL/SFTR N-I 5TSOP | Digikey | M74VHC1GT50DTT1GOSCT-ND
IC25 | 1 | IC MCU 8BIT 128KB FLASH 44TQFP | Mouser | 556-ATXMEGA128A4U-AU
IC33, IC34 | 2 | IC BUFFER NON-INVERT 5.5V SC88A OE | Mouser | 863-M74VHC1GT126DF2G
IC35 | 1 | IC BUFFER NON-INVERT 5.5V SC88A !OE | Mouser | 863-M74VHC1GT125DF2G
R17 | 1 | RES SMD 5.36Ω 1% 0402 | Digikey | 541-5.36LLCT-ND
R5 | 1 | RES SMD 6.04Ω 1% 0402 | Digikey | 541-6.04LLCT-ND
R57 | 1 | RES SMD 1kΩ 1% 0402 | Digikey | P1.00KLCT-ND
R18, R75, R76, R77 | 4 | RES SMD 2.49kΩ 1% 0402 | Digikey | P2.49KLCT-ND
R10, R22 | 2 | RES SMD 2.8kΩ 1% 0402 | Digikey | P2.80KLCT-ND
R55, R80 | 2 | RES SMD 3.16kΩ 1% 0402 | Digikey | P3.16KLCT-ND
R7 | 1 | RES SMD 3.57kΩ 1% 0402 | Digikey | P3.57KLCT-ND
R13 | 1 | RES SMD 5.76kΩ 1% 0402 | Digikey | P5.76KLCT-ND
R8 | 1 | RES SMD 8.45kΩ 1% 0402 | Digikey | P8.45KLCT-ND
R74 | 1 | RES SMD 9.76kΩ 1% 0402 | Digikey | P9.76KLCT-ND
R3, R4, R15, R16, R56 | 5 | RES SMD 10kΩ 1% 0402 | Digikey | P10.0KLCT-ND
R12 | 1 | RES SMD 54.9kΩ 1% 0402 | Digikey | P54.9KLCT-ND
R6 | 1 | RES SMD 63.4kΩ 1% 0402 | Digikey | P63.4KLCT-ND
R9, R20, R61, R67, R68, R78, R79, R87, R88, R89 | 8 | RES SMD 100kΩ 5% 0402 | Digikey | P100KJCT-ND
R11 | 1 | RES SMD 150kΩ 1% 0402 | Digikey | P150KLCT-ND
R1, R2 | 2 | RES SMD 180kΩ 1% 0402 | Digikey | P180KLCT-ND
R14 | 1 | RES SMD 215kΩ 1% 0402 | Digikey | P215KLCT-ND
RUSB1, RUSB2 | 2 | RES SMD 1MΩ 5% 0402 | Digikey | P17211CT-ND
R27, R28, R37, R43, R44, R53, R66 | 7 | Resistores de Filme Fino - SMD 100Ω 0.5% 0402 25ppm | Mouser | 754-RG1005P-101DT10
R33, R34, R49, R50 | 4 | Resistores de Filme Fino - SMD 226Ω 0.1% 0402 25ppm | Mouser | 667-ERA-2AEB2260X
R35, R36, R51, R52 | 4 | Resistores de Filme Fino - SMD 324Ω 0.5% 0402 25ppm | Mouser | 754-RR0510P-3240D
R38, R54 | 2 | Resistores de Filme Fino - SMD 332Ω 0.5% 0402 25ppm | Mouser | 754-RG1005P-3320DT10
R31, R32, R47, R48 | 4 | Resistores de Filme Fino - SMD 681Ω 0.1% 0402 25ppm | Mouser | 667-ERA-2AEB6810X
R24, R25, R40, R41 | 4 | Resistores de Filme Fino - SMD 806Ω 0.5% 0402 25ppm | Mouser | 754-RG1005P-8060DT10
R23, R26, R29, R30, R39, R42, R45, R46 | 8 | Resistores de Filme Fino - SMD 2kΩ 0.1% 0402 25ppm | Mouser | 667-ERA-2AEB202X
R21 | 1 | Resistores de Filme Fino - SMD 2.21kΩ 0.5% 0402 25ppm | Mouser | 754-RR0510P-2211D
C8, C107, C108 | 3 | CAP SMD CER 47pF 50V ±5% C0G 0402 | Digikey | 490-8206-1-ND
C10 | 1 | CAP SMD CER 68pF 50V ±5% C0G 0402 | Digikey | 490-8219-1-ND‎
C38, C62 | 2 | CAP SMD CER 100pF 50V ±5% C0G 0603 | Digikey | 709-1147-1-ND
C7 | 1 | CAP SMD CER 820pF 50V ±5% C0G 0402 | Digikey | 445-8064-1-ND
CUSB1, CUSB2 | 2 | CAP SMD CER 4.7nF 50V ±10% X7R 0402 | Digikey | 490-4915-1-ND
C12 | 1 | CAP SMD CER 6.8nF 50V ±10% X7R 0402 | Digikey | 1276-1585-1-ND
C22, C23 | 2 | CAP SMD CER 10nF 50V ±10% X7R 0402 | Digikey | 490-4762-1-ND
C15, C20, C21, C24, C25, C29, C30, C31, C32, C84, C88, C89, C90, C92, C93, C94, C95, C96, C97, C98, C99, C101, C102, C104, C105, C106, C111, C113, C114, C117, C118, C119, C120, C121, C123, C126, C127, C128, C133, C134, C135, C136, C138, C139, C143 | 45 | CAP SMD CER 100nF 25V ±10% X5R 0402 | Digikey | 1276-1043-1-ND
C34, C37, C39, C40, C41, C42, C49, C50, C55, C56, C61, C63, C64, C65, C66, C73, C74, C79, C80 | 19 | CAP SMD CER 100nF 25V ±10% X5R 0402 | Digikey | 1276-1043-1-ND
C130, C131 | 2 | CAP SMD CER 330nF 10V ±10% X5R 0402 | Digikey | 1276-6665-1-ND
C3, C14, C137 | 3 | CAP SMD CER 1uF 25V ±10% X5R 0402 | Digikey | 1276-1445-1-ND
C4, C6, C13, C17, C148, C149 | 6 | CAP SMD CER 1uF 25V ±10% X5R 0603 | Digikey | 490-16608-1-ND
C1, C5, C9, C16 | 4 | CAP SMD CER 2.2uF 35V ±10% X5R 0603 | Digikey | 445-8025-1-ND
C112 | 1 | CAP SMD TAN 4.7uF 6.3V ±10% 1206 | Digikey | 399-9717-1-ND
C11 | 1 | CAP SMD CER 10uF 25V ±20% X5R 1206 | Digikey | 445-8806-1-ND
C18, C19, C26, C27, C85, C86, C87, C91, C100, C115, C116, C132 | 12 | CAP SMD CER 10uF 25V ±20% X5R 0603 | Digikey | 445-9015-1-ND
C28 | 1 | CAP SMD TAN 10uF 16V ±20% 1411 | Digikey | 399-8446-1-ND
C33, C35 | 2 | CAP SMD TAN 47uF 16V ±10% 2312 | Digikey | 399-9763-1-ND
C43, C44, C67, C68 | 4 | CAP TH FILM 100pF 100V ±5% PP Radial | Mouser | 505-FKP2100/100/5
C51, C54, C75, C78 | 4 | CAP TH FILM 2.7nF 100V ±2.5% PP Radial | Mouser | 505-FKP2D012701DHA00
C57, C81 | 2 | CAP TH FILM 3.9nF 63V ±5% PP Radial | Mouser | 505-FKP2-3900632.5A
C47, C48, C71, C72 | 4 | CAP TH FILM 5.6nF 63V ±5% PP Radial | Mouser | 505-FKP2C015601DHC00
C36, C45, C46, C52, C53, C58, C59, C60, C69, C70, C76, C77, C82, C83 | 14 | CAP SMD CER 4.7uF 25V ±20% X5R 0603 | Mouser | 81-GRM188R61E475ME1J
C2 | 1 | CAP TH ELEC 68uF 25V ±20% Alum Radial | Digikey | P14412-ND
L1, L4 | 2 | IND SMD 1.5uH 2.2A ±20% | Mouser | 994-LPS4012-152MRB
L2 | 1 | IND SMD 3.3uH 1.35A ±20% | Mouser | 994-LPS6225-332MRB
L3 | 1 | IND SMD 15uH 1.2A ±20% | Mouser | 994-LPS6225-153MRB
L5, L6, L7, L8, L9 | 5 | FERRITE BEAD 600Ω 500mA 300mΩ 0805 | Digikey | 240-2399-1-ND
L10, L12, L13 | 3 | FERRITE BEAD 70Ω 1.5A 50mΩ 0805 | Digikey | 240-2389-1-ND
D1, D2 | 2 | DIODE SCHOTTKY 30V 1A SOD323 | Digikey | BAS3010A03WE6327HTSA1CT-ND
STATE | 1 | LED GREEN 0603 SMD | Digikey | 751-1176-1-ND
MEMORY, AUDIO, USB | 3 | LED RED 0603 SMD | Digikey | 751-1182-1-ND
OSC1 | 1 | OSC MEMS 24.000MHZ CMOS | Mouser | ASEM1-24.000MHZ-LC-T
OSC2 | 1 | OSC MEMS 32.0000MHZ CMOS | Mouser | 579-SC1001CI50320000
OSC3 | 1 | OSC MEMS 24.576MHZ CMOS | Digikey | ASEMB-24.576MHZ-LY-T
USB2 | 1 | RECEPT MINI USB2.0 5POS | Digikey | H2960CT-ND
USB1 | 1 | CONN RCPT USB MICRO B SMD | Mouser | 798-ZX62D-B-5P830
CLKIN | 1 | JACK STEREO 3.5MM SMD R/A | Digikey | SC1489-1-ND
JP2 | 1 | CONN HEADER 3POS .100 STR | Digikey | 609-3470-ND
| 1 | CONN JUMPER SHORTING GOLD FLASH | Digikey | S9001-ND
JP1 | 1 | CONN HEADER 6POS .100 STR | Digikey | 609-3256-ND
PDI | 1 | CONN HEADER 6POS .100 STR | Digikey | 609-3210-ND
J3 | 1 | CONN RCA JACK MONO 3.2MM R/A RED | Digikey | SC1853-ND
J4 | 1 | CONN RCA JACK MONO 3.2MM R/A BLACK | Digikey | SC1852-ND
JACK | 1 | CC PCB 2.1MM | Mouser | 163-179PH-EX
SW1 | 1 | SWITCH TACTILE SPST-NO 0.05A 50V | Digikey | 401-1097-1-ND
| 1 | IMO 20.1550M/10-E Pluggable Terminal Block, 3.5 mm, 10 Ways | Farnell | 2575213
X1 | 1 | IMO 20.155MH/10-E Terminal Block, Header, 3.5 mm, 10 Ways | Farnell | 2575221
USB Cable Mini | 1 | USB A - MINI-B 1.5M - MINI-B 1.5M BLACK | Mouser | 538-88732-8702
USB Cable Micro | 1 | Cabo USB 2.0A to Micro B Cable 1M Blk Nylon | Mouser | 734-ES-UB1-100-BK
| 3 | LIGHT PIPE ROUND 4MM CLEAR | Digikey | LPC_096_CTP-ND
| 1 | Tubos de Luz LED CML LIGHTPIPE | Mouser | 606-7513D2-L
| 1 | AC/DC Power Supply, Class II, 1 Output, 12 W, 12 V, 1 A | Farnell | 2524421
| 1 | Heat Sink, Square, For PGA's, 18.6 °C/W, PGA, 14 mm, 14 mm, 14 mm | Farnell | 1850037
Components | 281
Licensed under the TAPR Open Hardware License (www.tapr.org/OHL)
Copyright 2021 Artur Silva, Filipe Carvalho

## Sheet1
r1 | 95300
r2 | 13300
11.4649
5.2733